## Billet Inspections
Record ID | Timestamp | Batch ID | Batch Name | Measured L (mm) | Measured B (mm) | Measured H (mm) | Target L (mm) | Target B (mm) | Target H (mm) | Tol (+/- mm) | dL Error (mm) | dB Error (mm) | dH Error (mm) | Max Error (mm) | Length Delta (mm) | Verdict | Audit Notes
STL-20261003-231106-001 | 2026-10-03 23:11:06 | 10 | Standard Square Billet 100x25x25 | 100.15 | 25.1 | 25.2 | 100 | 25 | 25 | 1 | 0.15 | 0.1 | 0.2 | 0.2 | 0.1 | PASS | All dimensions within allowable tolerance (max error 0.20mm <= 1.00mm).
STL-20261003-231656-002 | 2026-10-03 23:16:56 | 10 | Standard Square Billet 100x25x25 | 59.16 | 53.34 | 53.34 | 100 | 25 | 25 | 1 | 40.84 | 28.34 | 28.34 | 40.84 | 0 | REJECT | Critical dimension out of bounds: Max error 40.84mm exceeds 2x tolerance limit (2.00mm).
STL-20261003-231656-003 | 2026-10-03 23:16:56 | 10 | Standard Square Billet 100x25x25 | 101.55 | 26.4 | 25 | 100 | 25 | 25 | 1 | 1.55 | 1.4 | 0 | 1.55 | 0.1 | REWORK | Minor out-of-tolerance condition: Length dL=1.55mm (tol 1.0mm), Breadth dB=1.40mm (tol 1.0mm). Suitable for mechanical re-cut or grinding.
STL-20261003-231656-004 | 2026-10-03 23:16:56 | 10 | Standard Square Billet 100x25x25 | 101.75 | 25 | 25 | 100 | 25 | 25 | 1 | 1.75 | 0 | 0 | 1.75 | 3.5 | REJECT | Cross-view length discrepancy too high: ¦100.0 - 103.5¦ = 3.50mm > 2.0mm limit.
STL-20261003-231900-005 | 2026-10-03 23:19:00 | 10 | Standard Square Billet 100x25x25 | 101.78 | 26.67 | 26.67 | 100 | 25 | 25 | 1 | 1.78 | 1.67 | 1.67 | 1.78 | 0 | REWORK | Minor out-of-tolerance condition: Length dL=1.78mm (tol 1.0mm), Breadth dB=1.67mm (tol 1.0mm), Height dH=1.67mm (tol 1.0mm). Suitable for mechanical re-cut or grinding.
STL-20261003-232003-006 | 2026-10-03 23:20:03 | 10 | Standard Square Billet 100x25x25 | 100.07 | 25.02 | 25.52 | 100 | 25 | 25 | 1 | 0.07 | 0.02 | 0.52 | 0.52 | 0 | PASS | All dimensions within allowable tolerance (max error 0.52mm <= 1.00mm).
STL-20261003-232003-007 | 2026-10-03 23:20:03 | 10 | Standard Square Billet 100x25x25 | 101.55 | 26.4 | 25 | 100 | 25 | 25 | 1 | 1.55 | 1.4 | 0 | 1.55 | 0.1 | REWORK | Minor out-of-tolerance condition: Length dL=1.55mm (tol 1.0mm), Breadth dB=1.40mm (tol 1.0mm). Suitable for mechanical re-cut or grinding.
STL-20261003-232003-008 | 2026-10-03 23:20:03 | 10 | Standard Square Billet 100x25x25 | 101.75 | 25 | 25 | 100 | 25 | 25 | 1 | 1.75 | 0 | 0 | 1.75 | 3.5 | REJECT | Cross-view length discrepancy too high: ¦100.0 - 103.5¦ = 3.50mm > 2.0mm limit.
STL-20261003-232004-009 | 2026-10-03 23:20:04 | 10 | Standard Square Billet 100x25x25 | 104.35 | 28.5 | 28 | 100 | 25 | 25 | 1 | 4.35 | 3.5 | 3 | 4.35 | 0.3 | REJECT | Critical dimension out of bounds: Max error 4.35mm exceeds 2x tolerance limit (2.00mm).
STL-20261003-233054-010 | 2026-10-03 23:30:54 | 10 | Standard Square Billet 100x25x25 | 493.15 | 338.65 | 359.75 | 100 | 25 | 25 | 1 | 393.15 | 313.65 | 334.75 | 393.15 | 37.65 | REJECT | Cross-view length discrepancy too high: ¦512.0 - 474.3¦ = 37.65mm > 2.0mm limit.
STL-20261003-234935-011 | 2026-10-03 23:49:35 | 10 | Standard Square Billet 100x25x25 | 100 | 25 | 25 | 100 | 25 | 25 | 1 | 0 | 0 | 0 | 0 | 0 | PASS | All dimensions within allowable tolerance (max error 0.00mm <= 1.00mm).
STL-20261003-235915-012 | 2026-10-03 23:59:15 | 10 | Standard Square Billet 100x25x25 | 87.59 | 20.06 | 56.22 | 100 | 25 | 25 | 1 | 12.41 | 4.94 | 31.22 | 31.22 | 24.81 | REJECT | Cross-view length discrepancy too high: ¦75.2 - 100.0¦ = 24.81mm > 2.0mm limit.
STL-20261004-000221-013 | 2026-10-04 00:02:21 | 10 | Standard Square Billet 100x25x25 | 74.03 | 18.98 | 20.58 | 100 | 25 | 25 | 1 | 25.97 | 6.02 | 4.42 | 25.97 | 0.54 | REJECT | Critical dimension out of bounds: Max error 25.97mm exceeds 2x tolerance limit (2.00mm).
STL-20261004-000654-014 | 2026-10-04 00:06:54 | 10 | Standard Square Billet 100x25x25 | 101.84 | 26.75 | 28.18 | 100 | 25 | 25 | 1 | 1.84 | 1.75 | 3.18 | 3.18 | 0.44 | REJECT | Critical dimension out of bounds: Max error 3.18mm exceeds 2x tolerance limit (2.00mm).
STL-20261004-115403-015 | 2026-10-04 11:54:03 | 10 | Standard Square Billet 100x25x25 | 108.53 | 68.94 | 68.94 | 100 | 25 | 25 | 1 | 8.53 | 43.94 | 43.94 | 43.94 | 17.45 | REJECT | Cross-view length discrepancy too high: ¦99.8 - 117.3¦ = 17.45mm > 2.0mm limit.
STL-20261004-123607-016 | 2026-10-04 12:36:07 | 10 | Standard Square Billet 100x25x25 | 121.84 | 64.72 | 100.69 | 100 | 25 | 25 | 1 | 21.84 | 39.72 | 75.69 | 75.69 | 29.83 | REJECT | Cross-view length discrepancy too high: ¦106.9 - 136.8¦ = 29.83mm > 2.0mm limit.